## Commands
Targets | [7 empty] | (6/6/17)
Lowest Data Rates (longer is better)
Constraints |  | Value | Units | #Sym | Spec | Notes
| BLF_Min (Tag) | 40 | kHz
| Tari_Max(Reader) | 25 | us
| Delimiter | 12.5 | us
Selected Symbols
| CC1175 Symbol Size | 12.5 | us | 1
| Tari | 25 | us | 2 |  | <- spec: [6.25-25.0]
| PW | 12.5 | us | 1 |  | <- allowing integer-n generation of all
| BLF | 40 | kHz | - |  | symbols, spec is [2.0-13.125]
| DR | 0 | (DR=8) | -
| M | 0 | (FM0) | -
Calculated Symbols
| PW | 12.5 | us | 1
| Data0-High | 12.5 | us | 1
| Data1-High | 37.5 | us | 3
| RTCal-High | 62.5 | us | 5
| TRCal-High | 200 | us | 16
Uhf-Id Procedure
Select (Action Assert S3 elese De-Assert)
Query(S3:B)
Select Command
| Field | Size(bits) | Value
| Command | 4 | 1010b
| Target | 3 | 011b | S3
| Action | 3 | 000b | A else B
| MemBank | 2 | 01b | UII
| Pointer | 8 | 0 | Address in Bank
| Length | 8 | 16 | Length(bits)
| Mask | 16 | tbs. | Tag Selection Value (e.g. 0x1234)
| Truncate | 1 | 0 | Disabled Truncation
| CRC-16 | 16 | std. | CRC used is x^16 + x^12 + x^5 + x^0
| Total | 61
Output
0b 1010 100 000 01 00000000 00001000 XXXXXXXX XXXXXXXX 0 YYYYYYYY YYYYYYYY
Query Comand
| Field | Size(bits) | Value
| Command | 4 | 0b1000 |  |  |  | Q: what is CRC here?
| DR | 1 | 0b0 | DR=8 |  |  | 1000 0 00 1 00 11 1 0000
| M | 2 | 0b0 | M=1 (FM0)
| Trext | 1 | 0b1 | Enabled
| Sel | 2 | 0b00 | SL, All
| Session | 2 | 0b11 | S3, Shortest Persistence (2s)
| Target | 1 | 0b1 | B flag, applied by Select command
| Q | 4 | 0b0000 | DNC
| CRC-5 | 5 | std. | CRC used is is x^5+x^3+x^0
Output
0b 1000 0 0 1000 00 11 1 0000 XXXX

## Link Timing
Tari | 25 | us |  | Tpri | 25 | us
BLF | 40 | kHz |  | Tchip | 12.5 | us
Data-0 | 25 | us |  | RTCal | 75 | us
Data-1 | 50 | us |  | TRCal | 212.5 | us
Tag Resp | 400 | us
R=>T preamble and frame-sync
| Min | Nom | Max | Sel | Note
T1 | 248 | 250 | 252 | 250 | expected val
T2 | 75 | - | 500 | 75 | not needed
T3 | 0 | - | - | 475 | (T1+T3)=T4
T4 | 150 | - | - | 725 | set to static val
[1] Table 193 (p.153)
Command Durations (Max, if all Data-1's)
Frame-Sync | 112.5 | us |  | [1].9.3.1.2.8 (Fig 38)
Preamble | 325 | us |  | [1].9.3.1.2.8 (Fig 38)
Select | 3162.5 | us |  | N=61
Query | 1425 | us |  | N=22
Buffer Calcs
#Bytes | 100
#Chips | 800
t_buff | 10000 | us
| 10 | ms
t_post | 3237.5 | us

## Misc.
Vals
| del | 12.5 |  | BLF | 40000
| d0 | 25 |  | Tpri | 2.5e-05 | s
| d1 | 50 |  |  | 25 | us
| rt | 75
| tr | 212.5
| Pre | Del+D0+RTCal+TRCal
|  | 325 | us
| FS | Del+D0+RTCal
|  | 112.5 | us
Query | 22bits
| 1425 | us
Select | 61bits
| 3162.5 | us
16000000
T1 |  |  |  |  | 6.25e-08
| MAX(RTCal, 10*Tpri) |  |  |  | 62.5
250
[5 empty] | 100 | us
T2 |  |  |  |  | 100000 | ns
| 3*Tpri | 75 |  |  | 1600 | counts
| 20*Tpri | 500
T3
Any
T4
2*RTCal
150