## Commands
Targets | [7 empty] | (6/6/17)
Lowest Data Rates (longer is better)
Constraints |  | Value | Units | #Sym | Spec | Notes
| BLF_Min (Tag) | 40 | kHz
| Tari_Max(Reader) | 25 | us
| Delimiter | 12.5 | us
Selected Symbols
| CC1175 Symbol Size | 12.5 | us | 1
| Tari | 25 | us | 2 |  | <- spec: [6.25-25.0]
| PW | 12.5 | us | 1 |  | <- allowing integer-n generation of all
| BLF | 40 | kHz | - |  | symbols, spec is [2.0-13.125]
| DR | 0 | (DR=8) | -
| M | 0 | (FM0) | -
Calculated Symbols
| PW | 12.5 | us | 1
| Data0-High | 12.5 | us | 1
| Data1-High | 37.5 | us | 3
| RTCal-High | 62.5 | us | 5
| TRCal-High | 200 | us | 16
Uhf-Id Procedure
Select (Action Assert S3 elese De-Assert)
Query(S3:B)
Select Command
| Field | Size(bits) | Value
| Command | 4 | 1010b
| Target | 3 | 011b | S3
| Action | 3 | 000b | A else B
| MemBank | 2 | 01b | UII
| Pointer | 8 | 0 | Address in Bank
| Length | 8 | 16 | Length(bits)
| Mask | 16 | tbs. | Tag Selection Value (e.g. 0x1234)
| Truncate | 1 | 0 | Disabled Truncation
| CRC-16 | 16 | std. | CRC used is x^16 + x^12 + x^5 + x^0
| Total | 61
Output
0b 1010 100 000 01 00000000 00001000 XXXXXXXX XXXXXXXX 0 YYYYYYYY YYYYYYYY
Query Comand
| Field | Size(bits) | Value
| Command | 4 | 0b1000 |  |  |  | Q: what is CRC here?
| DR | 1 | 0b0 | DR=8 |  |  | 1000 0 00 1 00 11 1 0000
| M | 2 | 0b0 | M=1 (FM0)
| Trext | 1 | 0b1 | Enabled
| Sel | 2 | 0b00 | SL, All
| Session | 2 | 0b11 | S3, Shortest Persistence (2s)
| Target | 1 | 0b1 | B flag, applied by Select command
| Q | 4 | 0b0000 | DNC
| CRC-5 | 5 | std. | CRC used is is x^5+x^3+x^0
Output
0b 1000 0 0 1000 00 11 1 0000 XXXX

## Link Timing
Core Parameters (linked)
#Chips
Tari | 25 | us | 2
BLF | 40 | kHz
Chip | 12.5 | us | 1
PW | 12.5 | us | 1
DR | 8
Tpri | 25 | us | 2
Data-0 | 25 | us | 2
Data-1 | 50 | us | 4
RTCal | 75 | us | 6 | <- See [1] 9.3.2.1.8 for def
TRCal | 200 | us | 16 | <- See [1] 9.3.2.1.8 for def
Tag Res[ | 400 | us
| Min | Nom | Max | Sel
T1 | 248 | 250 | 252 | 250
T2 | 75 |  | 500 | 75
T3 | 0 |  |  | 475
T4 | 150 |  |  | 725
* see [1] Table 193 for description
Time